## Sheet2
4 x BADMINTON INDOOR COURT TURNKEY
SL.NO | DESCRIPTION | UOM | QTY | RATE | AMOUNT
A | BADMINTON COURT FLOORING (WOOD+VINYL)
1 | Supply & installation of BWF-compliant e synthetic vinyl sports flooring fully compliant with BWF performance guidelines. Badminton Synthetic Mats Supply & Installation of Advanced Sports Flooring System: High-end performance-oriented system featuring a 0.5mm Playing Layer for impact resistance, Dual Cushion multi-layered technology for enhanced shock absorption, and a Crystal Sand texture finish for professional grip. System is UV-stable in Green. | Sqft | 5500 | 122 | 671000
671000
B | BADMINTON COURTS & SHELL CONSTRUCTION
1 | Design, Fabrication, supply and Fabrication of MS structure which Consists of base plate, foundation bolts MS frames required as per design and drawings 150mm x 5 mm thk SHS pillars and 60 x 40 mm thik truss 80 mm x 40mm 2,4mm thk purlins including connecting plates, gussets and necessary hardware. Cost includes welding of members using structural steel welding electrodes as per approved enamel paint and enamel primer sheet with 0.5mm thk colour coated sheet for roof, height of the roof will be 30 feet. One coat of primer application & two coats of enamel(Black/grey) | Sqft | 9360 | 210 | 1965600
2 | Design, Fabrication, supply and Fabrication of MS structure which Consists of base plate, foundation bolts MS frames required as per design and drawings 150mm x 5 mm thk SHS pillars and 60 x 40 mm thik truss 80 mm x 40mm 2,4mm thk purlins including connecting plates, gussets and necessary hardware. Cost includes welding of members using structural steel welding electrodes as per approved enamel paint and enamel primer sheet with 0.5mm thk colour coated Jsw sheet for sides. One coat of primer application & two coats of enamel(Black/grey) Supply, fixing, and commissioning of 6 Nos. turbo wind ventilators complete with centre ridge profile flashings, L-corner profile flashings, and pre-fabricated FRP rainwater gutters provided on both sides, including all fittings and accessories. | Sqft | 2500 | 185 | 462500
2428100
C | CIVIL WORKS
1 | Excavation for the footings & SSM including back filling of soil . | cum | 120 | 750 | 90000
2 | Pcc for the footings & SSM | cum | 20 | 5600 | 112000
3 | Providing and laying SSM work for wall to be build at center of parking area with 1: 6 CM ratio including Curing etc.. | cum | 40 | 6700 | 268000
4 | Plinth work all around the four sides of build up area , with M-20 grade of concrete , (1:1.5:3) ,Using TMT bars of 6 (12mm ) nos with 7" c/c spacing . | lumpsum | 1 | 350000 | 350000
5 | Pedestrail and pillars for MS pillars Footing Bar bending using Fe550 TMT bars and shuttering, concreting using M25 grade concrete. Footing 900x900mm Column 450x450(upto 4feet from footing to ground level. Note: Isolated footings for structure : pillar height depends on hard strata (Soil condition) | No's | 24 | 17500 | 420000
6 | Providing and building Solid block work using 6" blocks according to the requirment of the client using 1:6 CM ratio, including Curing etc at Ground floor | sqm | 400 | 1540 | 616000
7 | Plastering on both side of the wall using 1:4 CM ratio , including scaffholding ,curing and etc. for the walls | sqm | 410 | 750 | 307500
8 | Badminton Reinforced Concrete Sub-Flooring Earthwork and Ground Preparation: Carry out earthwork on hard soil to create a proper ground slope for leveling and lowering. This includes manual excavation and compaction of the original ground upto 6inches using an 8 to 10-ton static roller. Fill any depressions formed during rolling. All labor, equipment hire, and materials shall be included as per the specifications. Weedicide Treatment: Apply a pre-construction weedicide over the prepared surface to prevent weed growth. Use 5 liters of emulsion concentrate per square meter, containing 1% chlorpyrifos. WBM/WMM Layering: Supply and lay a 100mm thick compacted layer of WBM/WMM (as per material availability) in a single layer. Use mixed- grade metal, followed by spreading, watering, and compaction with an 8 to 10-ton static roller. RCC Work: Providing and laying of Steel mat 8mm main bars at 350 c/c and 8mm distribution rods at 350mm c/c. Provide and lay Plain Cement Concrete (M20 grade) up to 125mm thick using a 1:1.5:3 concrete mix ratio. Ensure the sub-base slope is constructed as per the approved drawings. | sqm | 510 | 1450 | 739500
9 | Providing and Painting for external &the internal walls with 2 coats of putty by sanding and over one coat of primer , two coats of Paint of Asian tractor range . One coat of primer and two coat of paint for External surface of apex range | sqm | 510 | 380 | 193800
10 | Badminton Court Lighting Supply and installation of BWF recommended 150 watts linear lights of 28 no's (6 lights per court) along with complete wiring and MCB's, DB's and Main board IP65(Water & weather proof) Drivers & choke used. Driver 440 volt protections. Drivers at 300 Volt cutoff. Surge protection device (SPD) used. Led part used - Osram | lumpsum | 1 | 750000 | 750000
3846800
|  |  |  | GRAND TOTAL | 6945900
|  |  |  | GST 18% | 1250262
|  |  |  | TOTAL | 8196162
Payment Terms :
*60% Advance along with work order in favour of ELITE SPORTS INFRA LLP
*20% Upon completion of Structure, Concrete Base, Lighting.
*15% Against delivery of products.
*5% final payment upon completion and Handover.
(All advances will be calculated on total project value inclusive of GST as applicable)
Terms & Conditions*
*Secure material storage at the site will be offered at no additional cost by the client.
*Provision of water and electricity connection should be provided by the client at no additional cost.
*Excess Soil removal from site or additional soil required at site will be additional charges.
*Accommodation/Labour shed at the site needs to be arranged by client.

## Sheet1 (hidden)
| QTY | Rate | Amount
Exc | 0.05 | 600 | 30
PCC | 0.01875 | 6500 | 121.875
BlockWork | 0.03 | 6500 | 195
Coping | 0.01125 | 7000 | 78.75
Steel | 0.395 | 100 | 39.5
465.125
|  | RATE/RMT | 534.8937
141.8064
|  | RATE/RFT | 163.0774
1312
|  |  | 213957.5 | 669120